## Лист1
| Project - EXAMPLE(Ordre#1) | Quantity = | 4000
Desrirption | Part NO | Package | Note for assembly | QTY | Pins
R1,15 | 30 kOHM | SMD 0805 1% |  | 2 | 2
R2,R4,16 | 10 kOHM | SMD 0805 1% |  | 3 | 2
R3 | 20 kOHM | SMD 0805 1% |  | 1 | 2
R5 | 910 OHM | SMD 1206 5% |  | 1 | 2
R6,7,8 | 680 OHM | SMD 1206 5% |  | 3 | 2
R9,49,51,53 | 2 kOHM | SMD 0805 5% |  | 4 | 2
R10,18,19,23,25,27,28,29,45,46,47,48 | 10 kOHM | SMD 0805 5% |  | 12 | 2
R11,12,20,22,43,44,56,59 | 4.7 kOHM | SMD 0805 5% |  | 8 | 2
R13 | 4.3 kOHM | SMD 0805 5% |  | 1 | 2
R14,57 | 100 kOHM | SMD 0805 5% |  | 2 | 2
R17 | 3.3 kOHM | SMD 0805 5% |  | 1 | 2
R21,26 | 27 kOHM | SMD 0805 5% |  | 2 | 2
R24 | 1.3 kOHM | SMD 0805 5% |  | 1 | 2
R30,31 | 6.8 kOHM | SMD 0805 1% |  | 2 | 2
R32 | 4.7 kOHM | SMD 0805 1% |  | 1 | 2
R33 | 3.6 kOHM | SMD 0805 1% |  | 1 | 2
R34 | 2.7 kOHM | SMD 0805 1% |  | 1 | 2
R35 | 2 kOHM | SMD 0805 1% |  | 1 | 2
R36 | 1.5 kOHM | SMD 0805 1% |  | 1 | 2
R37 | 1.1 kOHM | SMD 0805 1% |  | 1 | 2
R38 | 820 OHM | SMD 0805 1% |  | 1 | 2
R39 | 620 OHM | SMD 0805 1% |  | 1 | 2
R40 | 470 OHM | SMD 0805 1% |  | 1 | 2
R41 | 330 OHM | SMD 0805 1% |  | 1 | 2
R42,58 | 4.7 kOHM | SMD 1206 5% |  | 2 | 2
R52 | 560 OHM | SMD 1210 5% |  | 1 | 2
R50 | 470 OHM | SMD 1210 5% |  | 1 | 2
R54 | 820 OHM | SMD 1210 5% |  | 1 | 2
R55 | 0 OHM | SMD 1206 |  | 1 | 2
R61,62 | 300 OHM | SMD 0805 5% |  | 2 | 2
R63 | 56 OHM | SMD 0805 5% |  | 1 | 2
C1,2,5,6,9,10,13,14,15,26,29 | 0.1 UF X7R 0805 25V | SMD 0805 X7R |  | 11 | 2
C17,24,25,30 | 0.01 UF X7R 0805 25V | SMD 0805 X7R |  | 4 | 2
C7,8,20,21,27,28 | 150 pF NPO 0805 25V | SMD 0805 NP0 |  | 6 | 2
C3,22 | 1000 pF NPO 0805 25V | SMD 0805 NPO |  | 2 | 2
C4 | 3300 pF NPO or X7R 0805 25V | SMD 0805 NPO |  | 1 | 2
C18,19 | 20 pF NP0 0805 25V | SMD 0805 NP0 |  | 2 | 2
VT2,5,6,7,9,10,11,12,13 | BC847C!!!!! ONLY | SOT-23 |  | 9 | 3
VD1-VD11 | KT0805IC-U, KOUHI | SMD 0805 |  | 11 | 2
VD15 | LL4148 | SOD-80 |  | 1 | 2
VD13,16,17,18,19 | BZV55-C5V6 (ZMM5.6) | SOD-80 |  | 5 | 2
DD1 | PIC18F2620-I/SO (PIC18LF2620-I/SO) MICROCHIP | SOIC-28 | Please programme and assembly | 1 | 28
VT1,3,8 | BC547C | TO-92 | VERTICAL H=2 mm | 3 | 3
C11 | 220 UF 25 V 105C | E/CAP Size 8mm x 12mm | VERTICAL H=0 mm | 1 | 2
C12 | 100 UF 6.3 or 10 V 105C | E/CAP Size 6mm x 8mm | VERTICAL H=0 mm | 1 | 2
C16 | 47 UF 25V 105C | E/CAP Size 5mm x 7mm | HORIZONTAL H=0 mm | 1 | 2
VD14 | 1N4007 | DIP | VERTICAL H=0 mm | 1 | 2
Z1 | HC-49S 6 MHz 20PF | QUARTZ | TOP!!! VERTICAL H=2 mm | 1 | 2
DD2 | HT7550-1 HOLTEK | TO-92 | VERTICAL H=2 mm | 1 | 3
X1 | P101-1X40SG (1X40PS-G, or PLS-40) | CONNECTOR | H=0mm. Assemble 8 pins of 1x40 pins | 0.2 | 40
X2 | Box header STRAIGHT!!! 10pin R/A SCM-10 (BH-10) | CONNECTOR | VERTICAL H=0 mm | 1 | 10
KN1-KN11 | Tact Switch 1101E-2N PROMOTION 4.3mm | Tact Switch SMD |  | 11 | 2
PCB | PCB EXAMPLE panels 1x5 |  |  | 1 | 0